## Annes No. 01
ENG Annex No. 01
Item | Minimal required specifikations | Number of pcs | Manufacturer and type | Specification of the offered Item
Digital Jacquard loom | • independent control over min. 2,500 threads • maximum fabric width at least 90 cm • maximum density - ar least 70 threads per cm • compatible with SW EAT DesignScope Victor • maximum size of the digital jacquard loom: height max. 180 cm, width max. 180 cm, depth max. 180 cm • The delivery will include spare blades for the weft cutter • The delivery will include the transport of the loom and its accessories to the agreed destination • Weaving accessories: weaver, threading hook, automatic warp threader, electric bobbin winder, warp sorter, tools, spools, min. 5 shuttles • The delivery will include the installation of the digital jacquard loom in the place of delivery • The delivery will include training of the operators lasting at least 3 days (3x8 hours) | 1